## Processor
PROCESSOR
BENCHMARK | AREA[mm^2] | PEAK POWER [W] | RUNTIME DYNAMIC [W] | SUBTHRESHOLD LEAKAGE [W] | GATE LEAKAGE [W] | GATE+SUBTHRESHOLD LEAKAGE[W] | SIM-SECONDS | ENERGY | DELAY | AREA | EDAP
specbzip 1 | 21.0012 | 5.362 | 0.45965 | 1.8296 | 0.014131 | 1.8438 | 0.1585 | 0.36509 | 0.1585 | 21.0012 | 1.2153
specbzip 2 | 17.2098 | 4.5974 | 0.36133 | 1.274 | 0.0090865 | 1.2831 | 0.15977 | 0.26273 | 0.15977 | 17.2098 | 0.72241
specbzip 3 | 24.665 | 4.9901 | 0.36853 | 1.5508 | 0.012234 | 1.5631 | 0.15993 | 0.30892 | 0.15993 | 24.665 | 1.2186
specbzip 4 | 19.0201 | 4.8662 | 0.36132 | 1.5467 | 0.011735 | 1.5584 | 0.16141 | 0.30987 | 0.16141 | 19.0201 | 0.95133
specbzip 5 | 28.4386 | 5.2673 | 0.48441 | 1.5804 | 0.012025 | 1.5925 | 0.15635 | 0.32472 | 0.15635 | 28.4386 | 1.4438
specbzip 6 | 25.0795 | 5.2654 | 0.57351 | 1.3875 | 0.010183 | 1.3977 | 0.15559 | 0.30669 | 0.15559 | 25.0795 | 1.1968
specbzip 7 | 25.8368 | 5.8304 | 0.77606 | 1.4273 | 0.010531 | 1.4378 | 0.15544 | 0.34412 | 0.15544 | 25.8368 | 1.382
specbzip 8 | 39.5556 | 12.4691 | 1.912 | 1.6945 | 0.012289 | 1.7068 | 0.15483 | 0.5603 | 0.15483 | 39.5556 | 3.4314
specbzip 9 | 154.371 | 43.0317 | 7.7081 | 4.0517 | 0.034 | 4.0857 | 0.15435 | 1.8203 | 0.15435 | 154.371 | 43.3726
specbzip 10 | 40.918 | 12.4684 | 1.9116 | 1.6945 | 0.012286 | 1.7068 | 0.15485 | 0.56031 | 0.15485 | 40.918 | 3.5502
specbzip 11 | 53.7714 | 17.0803 | 3.9003 | 2.1825 | 0.014944 | 2.1975 | 0.1547 | 0.94332 | 0.1547 | 53.7714 | 7.8469
specbzip 12 | 393.39 | 153.365 | 28.0436 | 12.3372 | 0.093019 | 12.4302 | 0.15622 | 6.3229 | 0.15622 | 393.39 | 388.5863
specbzip 0 | 15.9545 | 3.8657 | 0.36143 | 1.1452 | 0.0080513 | 1.1533 | 0.16134 | 0.24438 | 0.16134 | 15.9545 | 0.62904
specmcf 1 | - | - | - | - | - | #VALUE! | 0.10669 | #VALUE! | 0.10669 | - | #VALUE!
specmcf 2 | 26.0468 | 4.268 | 0.49508 | 1.1792 | 0.0083741 | 1.1876 | 0.10896 | 0.18334 | 0.10896 | 26.0468 | 0.52034
specmcf 3 | 22.6877 | 4.2661 | 0.58509 | 0.98624 | 0.0065326 | 0.99277 | 0.10896 | 0.17192 | 0.10896 | 22.6877 | 0.425
specmcf 4 | 24.483 | 4.4849 | 0.47839 | 1.4325 | 0.010984 | 1.4435 | 0.10901 | 0.2095 | 0.10901 | 24.483 | 0.55913
specmcf 5 | 24.7716 | 4.4865 | 0.47841 | 1.4326 | 0.010992 | 1.4436 | 0.10901 | 0.20951 | 0.10901 | 24.7716 | 0.56575
specmcf 6 | 32.7452 | 9.7287 | 1.071 | 1.3982 | 0.010286 | 1.4085 | 0.10714 | 0.26565 | 0.10714 | 32.7452 | 0.93197
specmcf 7 | 128.35 | 34.0412 | 3.6775 | 3.1503 | 0.029013 | 3.1793 | 0.10665 | 0.7313 | 0.10665 | 128.35 | 10.0108
specmcf 8 | 128.263 | 34.0575 | 3.6775 | 3.1504 | 0.02904 | 3.1795 | 0.10665 | 0.73133 | 0.10665 | 128.263 | 10.0044
specmcf 9 | 154.371 | 43.0317 | 7.3407 | 4.0517 | 0.034 | 4.0857 | 0.10665 | 1.2186 | 0.10665 | 154.371 | 20.0638
specmcf 10 | 108.0899 | 33.366 | 3.6763 | 3.1418 | 0.027565 | 3.1694 | 0.10666 | 0.73015 | 0.10666 | 108.0899 | 8.4176
specmcf 11 | 393.39 | 153.365 | 27.026 | 12.3372 | 0.093019 | 12.4302 | 0.10626 | 4.1925 | 0.10626 | 393.39 | 175.245
specmcf 12 | - | - | - | - | - | #VALUE! | 0.11083 | #VALUE! | 0.11083 | - | #VALUE!
specmcf 13 | 117.181 | 29.5166 | 1.745 | 2.7458 | 0.026194 | 2.772 | 0.10669 | 0.48194 | 0.10669 | 117.181 | 6.0256
specmcf 14 | 242.011 | 97.6913 | 3.809 | 7.1232 | 0.063983 | 7.1872 | 0.10633 | 1.1692 | 0.10633 | 242.011 | 30.0848
specmcf 0 | 15.9545 | 3.8657 | 0.38062 | 1.1452 | 0.0080513 | 1.1533 | 0.10912 | 0.16739 | 0.10912 | 15.9545 | 0.29142
spechmmer 1 | 22.2732 | 3.9908 | 0.40423 | 1.1496 | 0.0085835 | 1.1582 | 0.11792 | 0.18424 | 0.11792 | 22.2732 | 0.48391
spechmmer 2 | 18.3463 | 4.865 | 0.40356 | 1.5465 | 0.011702 | 1.5582 | 0.11844 | 0.23234 | 0.11844 | 18.3463 | 0.50484
spechmmer 3 | 21.0012 | 5.362 | 0.50969 | 1.8296 | 0.014131 | 1.8438 | 0.11826 | 0.27833 | 0.11826 | 21.0012 | 0.69127
spechmmer 4 | 51.1994 | 9.2289 | 0.6326 | 1.2423 | 0.011014 | 1.2533 | 0.11817 | 0.22286 | 0.11817 | 51.1994 | 1.3483
spechmmer 5 | 92.1132 | 27.2066 | 1.1504 | 2.464 | 0.023225 | 2.4872 | 0.11809 | 0.42958 | 0.11809 | 92.1132 | 4.6729
spechmmer 6 | 221.719 | 97.1094 | 4.1112 | 7.1603 | 0.061792 | 7.2221 | 0.11921 | 1.351 | 0.11921 | 221.719 | 35.7096
spechmmer 7 | 14.818 | 3.598 | 0.3988 | 0.87274 | 0.005436 | 0.87818 | 0.11843 | 0.15123 | 0.11843 | 14.818 | 0.26538
spechmmer 8 | 15.1186 | 3.8419 | 0.48063 | 0.89324 | 0.0055972 | 0.89884 | 0.11842 | 0.16336 | 0.11842 | 15.1186 | 0.29248
spechmmer 9 | 35.3268 | 10.4118 | 1.1213 | 1.4984 | 0.011002 | 1.5094 | 0.11792 | 0.31022 | 0.11792 | 35.3268 | 1.2923
spechmmer 10 | 33.9646 | 10.4124 | 1.1213 | 1.4985 | 0.011005 | 1.5095 | 0.11792 | 0.31023 | 0.11792 | 33.9646 | 1.2425
spechmmer 11 | 35.31 | 10.4136 | 1.1213 | 1.4987 | 0.011039 | 1.5097 | 0.11792 | 0.31025 | 0.11792 | 35.31 | 1.2918
spechmmer 12 | 128.437 | 34.0373 | 3.9117 | 3.1502 | 0.029 | 3.1791 | 0.11782 | 0.83541 | 0.11782 | 128.437 | 12.6414
spechmmer 13 | 128.35 | 34.0412 | 3.9117 | 3.1503 | 0.029013 | 3.1793 | 0.11782 | 0.83543 | 0.11782 | 128.35 | 12.6331
spechmmer 14 | 128.263 | 34.0575 | 3.9117 | 3.1504 | 0.02904 | 3.1795 | 0.11782 | 0.83546 | 0.11782 | 128.263 | 12.6249
spechmmer 15 | 108.138 | 33.3619 | 3.9113 | 3.1418 | 0.027559 | 3.1694 | 0.11782 | 0.83422 | 0.11782 | 108.138 | 10.6283
spechmmer 16 | 85.6223 | 32.63 | 3.911 | 3.1322 | 0.025343 | 3.1575 | 0.11782 | 0.83278 | 0.11782 | 85.6223 | 8.4008
spechmmer 0 | 15.9545 | 3.8657 | 0.40355 | 1.1452 | 0.0080513 | 1.1533 | 0.11845 | 0.18441 | 0.11845 | 15.9545 | 0.34851
specsjeng 1 | 33.7043 | 10.217 | 0.65673 | 1.4723 | 0.010825 | 1.4831 | 0.30706 | 0.65706 | 0.30706 | 33.7043 | 6.8001
specsjeng 2 | 33.7516 | 10.1593 | 0.62309 | 1.4751 | 0.010837 | 1.486 | 0.49725 | 1.0487 | 0.49725 | 33.7516 | 17.6012
specsjeng 3 | 33.9646 | 10.4124 | 0.74253 | 1.4985 | 0.011005 | 1.5095 | 0.49726 | 1.1198 | 0.49726 | 33.9646 | 18.9129
specsjeng 4 | 34.7351 | 10.2151 | 0.6564 | 1.4722 | 0.010816 | 1.483 | 0.49727 | 1.0639 | 0.49727 | 34.7351 | 18.376
specsjeng 5 | 35.0664 | 10.2163 | 0.65658 | 1.4722 | 0.010822 | 1.4831 | 0.49726 | 1.064 | 0.49726 | 35.0664 | 18.5521
specsjeng 6 | 33.7043 | 10.217 | 0.65673 | 1.4723 | 0.010825 | 1.4831 | 0.49725 | 1.064 | 0.49725 | 33.7043 | 17.8329
specsjeng 7 | 35.0497 | 10.2182 | 0.65687 | 1.4725 | 0.010859 | 1.4834 | 0.49722 | 1.0642 | 0.49722 | 35.0497 | 18.5457
specsjeng 8 | 24.6041 | 3.1028 | 0.12869 | 1.2608 | 0.009075 | 1.2699 | 1.1656 | 1.6302 | 1.1656 | 24.6041 | 46.7534
specsjeng 9 | 30.6829 | 5.8092 | 0.27591 | 1.8637 | 0.01447 | 1.8782 | 0.70397 | 1.5164 | 0.70397 | 30.6829 | 32.755
specsjeng 10 | 37.3534 | 11.3136 | 0.62319 | 1.6097 | 0.01168 | 1.6214 | 0.49726 | 1.1162 | 0.49726 | 37.3534 | 20.7317
specsjeng 11 | 121.766 | 32.2132 | 1.8131 | 2.996 | 0.028035 | 3.024 | 0.37147 | 1.7968 | 0.37147 | 121.766 | 81.2748
specsjeng 12 | 261.783 | 105.475 | 7.5459 | 7.9166 | 0.068961 | 7.9856 | 0.30707 | 4.7692 | 0.30707 | 261.783 | 383.3757
specsjeng 13 | 89.9367 | 34.8519 | 3.2264 | 3.3727 | 0.026892 | 3.3996 | 0.37144 | 2.4611 | 0.37144 | 89.9367 | 82.2157
specsjeng 14 | 781.578 | 397.455 | 29.7134 | 27.3847 | 0.19756 | 27.5823 | 0.27537 | 15.7774 | 0.27537 | 781.578 | 3395.6349
specsjeng 15 | 2267.15 | 1499.91 | 113.417 | 99.8668 | 0.57318 | 100.44 | 0.26364 | 56.3819 | 0.26364 | 2267.15 | 33700.4863
specsjeng 0 | 15.9545 | 3.8657 | 0.15697 | 1.1452 | 0.0080513 | 1.1533 | 0.51354 | 0.67286 | 0.51354 | 15.9545 | 5.513
speclibm 1 | 22.2732 | 3.9908 | 0.2719 | 1.1496 | 0.0085835 | 1.1582 | 0.26209 | 0.37481 | 0.26209 | 22.2732 | 2.1879
speclibm 2 | 21.1366 | 3.7231 | 0.27349 | 0.87712 | 0.0059682 | 0.88309 | 0.26269 | 0.30382 | 0.26269 | 21.1366 | 1.6869
speclibm 3 | 21.4373 | 3.967 | 0.33354 | 0.89762 | 0.0061294 | 0.90375 | 0.26269 | 0.32502 | 0.26269 | 21.4373 | 1.8303
speclibm 4 | 23.1375 | 4.5329 | 0.4722 | 0.96274 | 0.0065633 | 0.96931 | 0.26269 | 0.37867 | 0.26269 | 23.1375 | 2.3016
speclibm 5 | 21.8281 | 3.9879 | 0.27203 | 1.1494 | 0.0085555 | 1.1579 | 0.26208 | 0.37476 | 0.26208 | 21.8281 | 2.1438
speclibm 6 | 22.1167 | 3.9895 | 0.27226 | 1.1494 | 0.008563 | 1.158 | 0.26208 | 0.37484 | 0.26208 | 22.1167 | 2.1726
speclibm 7 | 22.1039 | 3.9927 | 0.27216 | 1.1497 | 0.0085999 | 1.1583 | 0.26269 | 0.37577 | 0.26269 | 22.1039 | 2.1819
speclibm 8 | 30.0028 | 8.5607 | 0.49832 | 1.2376 | 0.0092962 | 1.2469 | 0.19891 | 0.34715 | 0.19891 | 30.0028 | 2.0717
speclibm 9 | 112.365 | 27.8819 | 1.0792 | 2.4724 | 0.024673 | 2.4971 | 0.16539 | 0.59147 | 0.16539 | 112.365 | 10.9915
speclibm 10 | 243.441 | 98.399 | 3.9085 | 7.1737 | 0.064456 | 7.2381 | 0.14916 | 1.6626 | 0.14916 | 243.441 | 60.3743
speclibm 11 | 29.7334 | 6.027 | 0.33111 | 2.1172 | 0.017092 | 2.1343 | 0.26209 | 0.64616 | 0.26209 | 29.7334 | 5.0353
speclibm 12 | 241.656 | 97.3547 | 3.9088 | 7.1229 | 0.063865 | 7.1868 | 0.14916 | 1.655 | 0.14916 | 241.656 | 59.6519
speclibm 13 | 679.853 | 361.751 | 14.6953 | 23.855 | 0.17778 | 24.0328 | 0.14486 | 5.6102 | 0.14486 | 679.853 | 552.5149
speclibm 14 | 1948.54 | 1382.07 | 62.9585 | 89.3802 | 0.51742 | 89.8976 | 0.1374 | 21.0024 | 0.1374 | 1948.54 | 5622.9682
speclibm 15 | 69.5392 | 26.4463 | 1.0584 | 2.4475 | 0.021019 | 2.4685 | 0.16551 | 0.58374 | 0.16551 | 69.5392 | 6.7185
speclibm 16 | 1857.95 | 1352.91 | 62.8842 | 89.3611 | 0.51478 | 89.8759 | 0.1374 | 20.9898 | 0.1374 | 1857.95 | 5358.4929
speclibm 0 | 15.9545 | 3.8657 | 0.26892 | 1.1452 | 0.0080513 | 1.1533 | 0.26236 | 0.37312 | 0.26236 | 15.9545 | 1.5618

## Contents
BENCHMARK | l1d_size | l1i_size | l2_size | l1i_assoc | l1d_assoc | l2_assoc | cache-line | CPI
specbzip 1 | 128 | 64 | 2 | 2 | 2 | 8 | 64 | CHECK LAB2
specbzip 2 | 64 | 64 | 2 | 2 | 2 | 8 | 64
specbzip 3 | 64 | 64 | 4 | 2 | 8 | 8 | 64
specbzip 4 | 64 | 64 | 2 | 2 | 2 | 16 | 64
specbzip 5 | 128 | 64 | 4 | 2 | 4 | 8 | 64
specbzip 6 | 128 | 64 | 4 | 2 | 8 | 8 | 64
specbzip 7 | 128 | 64 | 4 | 2 | 16 | 8 | 64
specbzip 8 | 128 | 64 | 4 | 2 | 16 | 8 | 128
specbzip 9 | 128 | 64 | 4 | 2 | 16 | 8 | 256
specbzip 10 | 128 | 64 | 4 | 2 | 8 | 8 | 256
specbzip 11 | 128 | 64 | 4 | 2 | 32 | 8 | 256
specbzip 12 | - | - | - | - | - | - | -
specbzip 0 | default
specmcf 1 | 128 | 32 | 4 | 2 | 2 | 8 | 64
specmcf 2 | 128 | 32 | 4 | 2 | 4 | 8 | 64
specmcf 3 | 128 | 32 | 4 | 2 | 8 | 8 | 64
specmcf 4 | 128 | 32 | 4 | 2 | 2 | 2 | 64
specmcf 5 | 128 | 32 | 4 | 2 | 2 | 4 | 64
specmcf 6 | 128 | 32 | 4 | 2 | 8 | 8 | 128
specmcf 7 | 128 | 64 | 4 | 2 | 8 | 8 | 256
specmcf 8 | 128 | 64 | 4 | 2 | 8 | 16 | 256
specmcf 9 | 128 | 64 | 4 | 2 | 16 | 8 | 256
specmcf 10 | 128 | 64 | 4 | 2 | 8 | 8 | 256
specmcf 11 | 128 | 64 | 4 | 2 | 16 | 8 | 512
specmcf 12 | 128 | 64 | 4 | 2 | 16 | 8 | 1024
specmcf 13 | 128 | 64 | 4 | 2 | 8 | 8 | 128
specmcf 14 | 128 | 64 | 4 | 2 | 8 | 8 | 256
specmcf 0 | default
spechmmer 1 | 64 | 32 | 4 | 2 | 2 | 8 | 64
spechmmer 2 | 64 | 64 | 2 | 2 | 2 | 8 | 64
spechmmer 3 | 128 | 64 | 2 | 2 | 2 | 8 | 128
spechmmer 4 | 64 | 32 | 2 | 2 | 2 | 8 | 256
spechmmer 5 | 64 | 32 | 2 | 2 | 2 | 8 | 512
spechmmer 6 | 64 | 32 | 2 | 2 | 2 | 8 | 64
spechmmer 7 | 64 | 32 | 2 | 2 | 4 | 8 | 64
spechmmer 8 | 64 | 32 | 2 | 2 | 8 | 8 | 128
spechmmer 9 | 128 | 64 | 4 | 2 | 8 | 8 | 128
spechmmer 10 | 128 | 64 | 2 | 2 | 8 | 8 | 128
spechmmer 11 | 128 | 64 | 2 | 2 | 8 | 16 | 128
spechmmer 12 | 128 | 64 | 2 | 2 | 8 | 4 | 128
spechmmer 13 | 128 | 64 | 2 | 2 | 8 | 8 | 256
spechmmer 14 | 128 | 64 | 2 | 2 | 8 | 16 | 256
spechmmer 15 | 128 | 64 | 2 | 2 | 8 | 4 | 256
spechmmer 16 | 128 | 64 | 1 | 2 | 8 | 4 | 256
spechmmer 0 | default
specsjeng 1 | 128 | 64 | 4 | 2 | 2 | 8 | 128
specsjeng 2 | 128 | 64 | 4 | 2 | 4 | 8 | 128
specsjeng 3 | 128 | 64 | 4 | 2 | 8 | 8 | 128
specsjeng 4 | 128 | 64 | 4 | 2 | 2 | 2 | 128
specsjeng 5 | 128 | 64 | 4 | 2 | 2 | 4 | 128
specsjeng 6 | 128 | 64 | 4 | 2 | 2 | 8 | 128
specsjeng 7 | 128 | 64 | 4 | 2 | 2 | 16 | 128
specsjeng 8 | 128 | 128 | 4 | 2 | 4 | 16 | 32
specsjeng 9 | 128 | 128 | 4 | 2 | 4 | 16 | 64
specsjeng 10 | 128 | 128 | 4 | 2 | 4 | 16 | 128
specsjeng 11 | 128 | 128 | 4 | 2 | 4 | 16 | 256
specsjeng 12 | 128 | 128 | 4 | 2 | 4 | 16 | 512
specsjeng 13 | 128 | 128 | 4 | 2 | 4 | 16 | 256
specsjeng 14 | 128 | 128 | 4 | 2 | 4 | 16 | 1024
specsjeng 15 | 128 | 128 | 1 | 2 | 4 | 16 | 2048
specsjeng 0 | default
speclibm 1 | 64 | 32 | 4 | 2 | 2 | 8 | 64
speclibm 2 | 64 | 32 | 2 | 2 | 4 | 8 | 64
speclibm 3 | 64 | 32 | 2 | 2 | 8 | 8 | 64
speclibm 4 | 64 | 32 | 2 | 2 | 16 | 8 | 64
speclibm 5 | 64 | 32 | 2 | 2 | 2 | 2 | 64
speclibm 6 | 64 | 32 | 2 | 2 | 2 | 4 | 64
speclibm 7 | 64 | 32 | 2 | 2 | 2 | 16 | 64
speclibm 8 | 64 | 32 | 2 | 2 | 2 | 8 | 128
speclibm 9 | 64 | 32 | 2 | 2 | 2 | 8 | 256
speclibm 10 | 64 | 32 | 2 | 2 | 2 | 8 | 512
speclibm 11 | 128 | 128 | 2 | 2 | 2 | 8 | 64
speclibm 12 | 128 | 128 | 1 | 2 | 2 | 2 | 512
speclibm 13 | 128 | 128 | 1 | 2 | 2 | 2 | 1024
speclibm 14 | 128 | 128 | 4 | 2 | 2 | 2 | 2048
speclibm 15 | 32 | 32 | 1 | 2 | 2 | 2 | 256
speclibm 16 | 128 | 128 | 512 | 2 | 2 | 2 | 2048
speclibm 0 | default
YELLOW: PARAMETRS THAT CHANGE

## Core+L2
BENCHMARK NO | CORE | [5 empty] | L2 | [5 empty] | SIM-SECONDS | ENERGY | DELAY | AREA | EDAP
| AREA | PEAK DYNAMIC | SUBTHRESHOLD LEAKAGE | POWER GATING | GATE LEAKAGE | RUNTIME DYNAMIC | AREA | PEAK DYNAMIC | SUBTHRESHOLD LEAKAGE | POWER GATING | GATE LEAKAGE | RUNTIME DYNAMIC
specbzip 1 | 12.2715 | 2.7608 | 1.7824 | 1.2995 | 0.013342 | 0.42112 | 7.0038 | 0.53984 | 0.0047279 | 0.0041048 | 0.0005716 | 0.01167 | 0.1585 | 0.35407 | 0.1585 | 19.2753 | 1.0817
specbzip 2 | 8.4801 | 2.5569 | 1.2268 | 0.89572 | 0.008298 | 0.32074 | 7.0038 | 0.53984 | 0.0047279 | 0.0041048 | 0.0005716 | 0.013768 | 0.15977 | 0.25162 | 0.15977 | 15.4839 | 0.62248
specbzip 3 | 9.6166 | 2.5495 | 1.4992 | 1.0916 | 0.010913 | 0.32188 | 13.3224 | 0.66004 | 0.0091064 | 0.0079498 | 0.0011038 | 0.020914 | 0.15993 | 0.29797 | 0.15993 | 22.9391 | 1.0932
specbzip 4 | 9.6166 | 2.5495 | 1.4992 | 1.0916 | 0.010913 | 0.3189 | 7.6775 | 0.54084 | 0.00494 | 0.0042611 | 0.00060518 | 0.015654 | 0.16141 | 0.29865 | 0.16141 | 17.2942 | 0.83369
specbzip 5 | 13.3903 | 2.7973 | 1.5289 | 1.1169 | 0.010704 | 0.44419 | 13.3224 | 0.66004 | 0.0091064 | 0.0079498 | 0.0011038 | 0.014385 | 0.15635 | 0.314 | 0.15635 | 26.7127 | 1.3114
specbzip 6 | 10.0312 | 2.9902 | 1.3359 | 0.97863 | 0.0088625 | 0.53443 | 13.3224 | 0.66004 | 0.0091064 | 0.0079498 | 0.0011038 | 0.013222 | 0.15559 | 0.29603 | 0.15559 | 23.3536 | 1.0756
specbzip 7 | 10.7884 | 3.515 | 1.3757 | 1.0073 | 0.0092106 | 0.73725 | 13.3224 | 0.66004 | 0.0091064 | 0.0079498 | 0.0011038 | 0.012947 | 0.15544 | 0.33346 | 0.15544 | 24.1108 | 1.2497
specbzip 8 | 20.5933 | 8.8113 | 1.6403 | 1.1971 | 0.010275 | 1.857 | 17.2367 | 1.7334 | 0.011754 | 0.0098808 | 0.001797 | 0.030663 | 0.15483 | 0.54991 | 0.15483 | 37.83 | 3.2209
specbzip 9 | 68.8787 | 31.0043 | 3.9665 | 2.8705 | 0.024419 | 7.519 | 83.7665 | 7.7242 | 0.04267 | 0.032688 | 0.0093635 | 0.16553 | 0.15435 | 1.8101 | 0.15435 | 152.6452 | 42.6466
specbzip 10 | 20.5933 | 8.8113 | 1.6403 | 1.1971 | 0.010275 | 1.8567 | 18.5988 | 1.7328 | 0.011704 | 0.0098442 | 0.0017937 | 0.03057 | 0.15485 | 0.54993 | 0.15485 | 39.1921 | 3.3374
specbzip 11 | 34.8088 | 12.9319 | 2.1283 | 1.5472 | 0.01293 | 3.8458 | 17.2367 | 1.7334 | 0.011754 | 0.0098808 | 0.001797 | 0.030112 | 0.1547 | 0.93295 | 0.1547 | 52.0455 | 7.5115
specbzip 12 | 245.322 | 116.545 | 12.2031 | 8.8004 | 0.072137 | 27.4468 | 146.342 | 24.1716 | 0.091625 | 0.069074 | 0.020665 | 0.57356 | 0.15622 | 6.3126 | 0.15622 | 391.664 | 386.2511
specbzip 0 | 7.2248 | 1.955 | 1.098 | 0.80099 | 0.0072628 | 0.31905 | 7.0038 | 0.53984 | 0.0047279 | 0.0041048 | 0.0005716 | 0.015618 | 0.16134 | 0.23317 | 0.16134 | 14.2286 | 0.53526 | MIN
specmcf 1 | 0 | 0 | 0 | 0 | 0 | 0 | 0 | 0 | 0 | 0 | 0 | 0 | 0.10669 | 0 | 0.10669 | 0 | 0
specmcf 2 | 10.9985 | 2.2028 | 1.1276 | 0.82634 | 0.0070535 | 0.47086 | 13.3224 | 0.66004 | 0.0091064 | 0.0079498 | 0.0011038 | 0.0011038 | 0.10896 | 0.17617 | 0.10896 | 24.3209 | 0.46685
specmcf 3 | 7.6394 | 2.3957 | 0.93464 | 0.68803 | 0.005212 | 0.56087 | 13.3224 | 0.66004 | 0.0091064 | 0.0079498 | 0.0011038 | 0.0016401 | 0.10896 | 0.16481 | 0.10896 | 20.9618 | 0.37643
specmcf 4 | 9.8797 | 2.1664 | 1.3812 | 1.0089 | 0.0096918 | 0.45416 | 12.8774 | 0.65744 | 0.0088732 | 0.0077703 | 0.0010758 | 0.0016496 | 0.10901 | 0.20239 | 0.10901 | 22.7571 | 0.50206
specmcf 5 | 9.8797 | 2.1664 | 1.3812 | 1.0089 | 0.0096918 | 0.45416 | 13.1659 | 0.65895 | 0.0089513 | 0.0078366 | 0.0010833 | 0.001667 | 0.10901 | 0.2024 | 0.10901 | 23.0456 | 0.50845
specmcf 6 | 13.7826 | 6.3694 | 1.3439 | 0.98225 | 0.0082721 | 1.0462 | 17.2367 | 1.7334 | 0.011754 | 0.0098808 | 0.001797 | 0.0026969 | 0.10714 | 0.2587 | 0.10714 | 31.0193 | 0.85976
specmcf 7 | 42.8575 | 22.9202 | 3.0651 | 2.2228 | 0.019432 | 3.6463 | 83.7665 | 7.7242 | 0.04267 | 0.032688 | 0.0093635 | 0.0092314 | 0.10665 | 0.72441 | 0.10665 | 126.624 | 9.7831
specmcf 8 | 42.8575 | 22.9202 | 3.0651 | 2.2228 | 0.019432 | 3.6463 | 83.6797 | 7.7402 | 0.042861 | 0.03283 | 0.0093903 | 0.0093061 | 0.10665 | 0.72444 | 0.10665 | 126.5372 | 9.7768
specmcf 9 | 68.8787 | 31.0043 | 3.9665 | 2.8705 | 0.024419 | 7.3097 | 83.7665 | 7.7242 | 0.04267 | 0.032688 | 0.0093635 | 0.0091177 | 0.10665 | 1.2118 | 0.10665 | 152.6452 | 19.7273
specmcf 10 | 42.8575 | 22.9202 | 3.0651 | 2.2228 | 0.019432 | 3.6462 | 63.5151 | 7.0588 | 0.034273 | 0.025963 | 0.0079159 | 0.0081694 | 0.10666 | 0.72326 | 0.10666 | 106.3726 | 8.2057
specmcf 11 | 245.322 | 116.545 | 12.2031 | 8.8004 | 0.072137 | 26.9799 | 146.342 | 24.1716 | 0.091625 | 0.069074 | 0.020665 | 0.024344 | 0.10626 | 4.1856 | 0.10626 | 391.664 | 174.1911
specmcf 12 | 0 | 0 | 0 | 0 | 0 | 0 | 0 | 0 | 0 | 0 | 0 | 0 | 0.11083 | 0 | 0.11083 | 0 | 0
specmcf 13 | 31.6888 | 18.829 | 2.6345 | 1.9133 | 0.016614 | 1.713 | 83.7665 | 7.7242 | 0.04267 | 0.032688 | 0.0093635 | 0.010138 | 0.10669 | 0.47226 | 0.10669 | 115.4553 | 5.8175
specmcf 14 | 93.943 | 66.115 | 6.9891 | 5.0483 | 0.0431 | 3.7578 | 146.342 | 24.1716 | 0.091625 | 0.069074 | 0.020665 | 0.029394 | 0.10633 | 1.1623 | 0.10633 | 240.285 | 29.6952
specmcf 0 | 7.2248 | 1.955 | 1.098 | 0.80099 | 0.0072628 | 0.35644 | 7.0038 | 0.53984 | 0.0047279 | 0.0041048 | 0.0005716 | 0.0014642 | 0.10912 | 0.16025 | 0.10912 | 14.2286 | 0.24881 | MIN
spechmmer 1 | 7.2248 | 1.955 | 1.098 | 0.80099 | 0.0072628 | 0.37946 | 13.3224 | 0.66004 | 0.0091064 | 0.0079498 | 0.0011038 | 0.002995 | 0.11792 | 0.17664 | 0.11792 | 20.5472 | 0.42799
spechmmer 2 | 9.6166 | 2.5495 | 1.4992 | 1.0916 | 0.010913 | 0.37952 | 7.0038 | 0.53984 | 0.0047279 | 0.0041048 | 0.0005716 | 0.00227 | 0.11844 | 0.2247 | 0.11844 | 16.6204 | 0.44232
spechmmer 3 | 12.2715 | 2.7608 | 1.7824 | 1.2995 | 0.013342 | 0.48705 | 7.0038 | 0.53984 | 0.0047279 | 0.0041048 | 0.0005716 | 0.00086812 | 0.11826 | 0.2707 | 0.11826 | 19.2753 | 0.61708
spechmmer 4 | 11.0402 | 5.3629 | 1.1834 | 0.86243 | 0.0072823 | 0.60471 | 38.4333 | 2.3952 | 0.0164 | 0.012748 | 0.0035147 | 0.0061807 | 0.11817 | 0.21524 | 0.11817 | 49.4735 | 1.2584
spechmmer 5 | 26.8722 | 17.4431 | 2.3872 | 1.7289 | 0.015093 | 1.1174 | 63.5151 | 7.0588 | 0.034273 | 0.025963 | 0.0079159 | 0.011362 | 0.11809 | 0.42198 | 0.11809 | 90.3873 | 4.5042
spechmmer 6 | 95.3724 | 66.7718 | 7.0396 | 5.0779 | 0.043574 | 4.0243 | 124.621 | 22.8981 | 0.07823 | 0.058639 | 0.018002 | 0.065324 | 0.11921 | 1.3434 | 0.11921 | 219.9934 | 35.2304
spechmmer 7 | 6.0883 | 1.9625 | 0.82552 | 0.60512 | 0.0046475 | 0.37479 | 7.0038 | 0.53984 | 0.0047279 | 0.0041048 | 0.0005716 | 0.0022451 | 0.11843 | 0.14359 | 0.11843 | 13.0921 | 0.22263 | MIN
spechmmer 8 | 6.3889 | 2.1857 | 0.84602 | 0.61989 | 0.0048087 | 0.45654 | 7.0038 | 0.53984 | 0.0047279 | 0.0041048 | 0.0005716 | 0.0023249 | 0.11842 | 0.15573 | 0.11842 | 13.3927 | 0.24698
spechmmer 9 | 15.0021 | 6.952 | 1.4442 | 1.0566 | 0.0089912 | 1.0985 | 18.5988 | 1.7328 | 0.011704 | 0.0098442 | 0.0017937 | 0.0010333 | 0.11792 | 0.30262 | 0.11792 | 33.6009 | 1.1991
spechmmer 10 | 15.0021 | 6.952 | 1.4442 | 1.0566 | 0.0089912 | 1.0985 | 17.2367 | 1.7334 | 0.011754 | 0.0098808 | 0.001797 | 0.0010354 | 0.11792 | 0.30263 | 0.11792 | 32.2388 | 1.1505
spechmmer 11 | 15.0021 | 6.952 | 1.4442 | 1.0566 | 0.0089912 | 1.0985 | 18.5821 | 1.7344 | 0.011966 | 0.010037 | 0.0018306 | 0.001037 | 0.11792 | 0.30266 | 0.11792 | 33.5842 | 1.1986
spechmmer 12 | 42.8575 | 22.9202 | 3.0651 | 2.2228 | 0.019432 | 3.887 | 83.8533 | 7.7203 | 0.042576 | 0.032618 | 0.0093502 | 0.0029711 | 0.11782 | 0.82783 | 0.11782 | 126.7108 | 12.3583
spechmmer 13 | 42.8575 | 22.9202 | 3.0651 | 2.2228 | 0.019432 | 3.887 | 83.7665 | 7.7242 | 0.04267 | 0.032688 | 0.0093635 | 0.002976 | 0.11782 | 0.82784 | 0.11782 | 126.624 | 12.35
spechmmer 14 | 42.8575 | 22.9202 | 3.0651 | 2.2228 | 0.019432 | 3.887 | 83.6797 | 7.7402 | 0.042861 | 0.03283 | 0.0093903 | 0.0029965 | 0.11782 | 0.82787 | 0.11782 | 126.5372 | 12.342
spechmmer 15 | 42.8575 | 22.9202 | 3.0651 | 2.2228 | 0.019432 | 3.887 | 63.5544 | 7.0548 | 0.034226 | 0.025928 | 0.0079093 | 0.0026126 | 0.11782 | 0.82663 | 0.11782 | 106.4119 | 10.3635
spechmmer 16 | 42.8575 | 22.9202 | 3.0651 | 2.2228 | 0.019432 | 3.887 | 41.0389 | 6.3347 | 0.024605 | 0.018534 | 0.005694 | 0.0022562 | 0.11782 | 0.8252 | 0.11782 | 83.8964 | 8.1565
spechmmer 0 | 7.2248 | 1.955 | 1.098 | 0.80099 | 0.0072628 | 0.37946 | 7.0038 | 0.53984 | 0.0047279 | 0.0041048 | 0.0005716 | 0.0023136 | 0.11845 | 0.17677 | 0.11845 | 14.2286 | 0.29794
specsjeng 1 | 14.7417 | 6.7829 | 1.4181 | 1.0377 | 0.0088111 | 0.56031 | 17.2367 | 1.7334 | 0.011754 | 0.0098808 | 0.001797 | 0.046927 | 0.30706 | 0.62875 | 0.30706 | 31.9784 | 6.1739
specsjeng 2 | 14.7891 | 6.7224 | 1.4209 | 1.0398 | 0.0088234 | 0.52668 | 17.2367 | 1.7334 | 0.011754 | 0.0098808 | 0.001797 | 0.046927 | 0.49725 | 1.0029 | 0.49725 | 32.0258 | 15.9712
specsjeng 3 | 15.0021 | 6.952 | 1.4442 | 1.0566 | 0.0089912 | 0.64611 | 17.2367 | 1.7334 | 0.011754 | 0.0098808 | 0.001797 | 0.046926 | 0.49726 | 1.074 | 0.49726 | 32.2388 | 17.2169
specsjeng 4 | 14.7417 | 6.7829 | 1.4181 | 1.0377 | 0.0088111 | 0.56029 | 18.2675 | 1.7316 | 0.011652 | 0.0098015 | 0.001788 | 0.046624 | 0.49727 | 1.018 | 0.49727 | 33.0092 | 16.7104
specsjeng 5 | 14.7417 | 6.7829 | 1.4181 | 1.0377 | 0.0088111 | 0.5603 | 18.5988 | 1.7328 | 0.011704 | 0.0098442 | 0.0017937 | 0.046788 | 0.49726 | 1.0181 | 0.49726 | 33.3405 | 16.879
specsjeng 6 | 14.7417 | 6.7829 | 1.4181 | 1.0377 | 0.0088111 | 0.56031 | 17.2367 | 1.7334 | 0.011754 | 0.0098808 | 0.001797 | 0.046927 | 0.49725 | 1.0182 | 0.49725 | 31.9784 | 16.1907
specsjeng 7 | 14.7417 | 6.7829 | 1.4181 | 1.0377 | 0.0088111 | 0.56034 | 18.5821 | 1.7344 | 0.011966 | 0.010037 | 0.0018306 | 0.047028 | 0.49722 | 1.0183 | 0.49722 | 33.3238 | 16.8728
specsjeng 8 | 9.0069 | 1.3009 | 1.2094 | 0.89203 | 0.0079942 | 0.053426 | 13.8713 | 0.31443 | 0.0089014 | 0.0078723 | 0.0008639 | 0.006104 | 1.1656 | 1.4998 | 1.1656 | 22.8782 | 39.9965
specsjeng 9 | 15.8038 | 3.0516 | 1.812 | 1.3249 | 0.013133 | 0.1885 | 13.1532 | 0.66182 | 0.0092137 | 0.0080296 | 0.0011202 | 0.026423 | 0.70397 | 1.4434 | 0.70397 | 28.957 | 29.4246
specsjeng 10 | 17.0454 | 7.7402 | 1.5553 | 1.1407 | 0.009633 | 0.52667 | 18.5821 | 1.7344 | 0.011966 | 0.010037 | 0.0018306 | 0.047024 | 0.49726 | 1.0703 | 0.49726 | 35.6275 | 18.9617
specsjeng 11 | 36.3605 | 21.2314 | 2.9107 | 2.1163 | 0.018428 | 1.6262 | 83.6797 | 7.7402 | 0.042861 | 0.03283 | 0.0093903 | 0.14661 | 0.37147 | 1.766 | 0.37147 | 120.0402 | 78.7482
specsjeng 12 | 113.757 | 73.0841 | 7.7824 | 5.6232 | 0.048065 | 7.2483 | 146.3 | 24.1877 | 0.091719 | 0.069145 | 0.020679 | 0.26471 | 0.30707 | 4.746 | 0.30707 | 260.057 | 378.9935
specsjeng 13 | 47.1332 | 24.8777 | 3.3055 | 2.4 | 0.020971 | 3.0678 | 41.0776 | 6.3571 | 0.02468 | 0.01859 | 0.0057045 | 0.11833 | 0.37144 | 2.4303 | 0.37144 | 88.2108 | 79.6269
specsjeng 14 | 454.756 | 288.268 | 27.1699 | 19.5803 | 0.15867 | 29.1937 | 325.097 | 81.3874 | 0.17234 | 0.12916 | 0.038673 | 0.49177 | 0.27537 | 15.7579 | 0.27537 | 779.853 | 3383.965
specsjeng 15 | 1784.16 | 1140.93 | 99.6878 | 71.7919 | 0.55249 | 112.5 | 481.27 | 258.318 | 0.13642 | 0.10253 | 0.020473 | 0.89142 | 0.26364 | 56.3639 | 0.26364 | 2265.43 | 33664.1522
specsjeng 0 | 7.2248 | 1.955 | 1.098 | 0.80099 | 0.0072628 | 0.093684 | 7.0038 | 0.53984 | 0.0047279 | 0.0041048 | 0.0005716 | 0.014596 | 0.51354 | 0.62593 | 0.51354 | 14.2286 | 4.5736 | MIN
speclibm 1 | 7.2248 | 1.955 | 1.098 | 0.80099 | 0.0072628 | 0.20117 | 13.3224 | 0.66004 | 0.0091064 | 0.0079498 | 0.0011038 | 0.019752 | 0.26209 | 0.35025 | 0.26209 | 20.5472 | 1.8862
speclibm 2 | 6.0883 | 1.9625 | 0.82552 | 0.60512 | 0.0046475 | 0.20276 | 13.3224 | 0.66004 | 0.0091064 | 0.0079498 | 0.0011038 | 0.019752 | 0.26269 | 0.27921 | 0.26269 | 19.4107 | 1.4237
speclibm 3 | 6.3889 | 2.1857 | 0.84602 | 0.61989 | 0.0048087 | 0.26281 | 13.3224 | 0.66004 | 0.0091064 | 0.0079498 | 0.0011038 | 0.019752 | 0.26269 | 0.30041 | 0.26269 | 19.7113 | 1.5555
speclibm 4 | 8.0892 | 2.686 | 0.91114 | 0.66654 | 0.0052426 | 0.40148 | 13.3224 | 0.66004 | 0.0091064 | 0.0011038 | 0.0011038 | 0.019752 | 0.26269 | 0.35406 | 0.26269 | 21.4116 | 1.9915
speclibm 5 | 7.2248 | 1.955 | 1.098 | 0.80099 | 0.0072628 | 0.20164 | 12.8774 | 0.65744 | 0.0088732 | 0.0077703 | 0.0010758 | 0.019345 | 0.26208 | 0.35018 | 0.26208 | 20.1022 | 1.8449
speclibm 6 | 7.2248 | 1.955 | 1.098 | 0.80099 | 0.0072628 | 0.20164 | 13.1659 | 0.65895 | 0.0089513 | 0.0078366 | 0.0010833 | 0.019578 | 0.26208 | 0.35027 | 0.26208 | 20.3907 | 1.8718
speclibm 7 | 7.2248 | 1.955 | 1.098 | 0.80099 | 0.0072628 | 0.20117 | 13.1532 | 0.66182 | 0.0092137 | 0.0080296 | 0.0011202 | 0.020015 | 0.26269 | 0.35116 | 0.26269 | 20.378 | 1.8798
speclibm 8 | 11.0402 | 5.3629 | 1.1834 | 0.86243 | 0.0072823 | 0.42415 | 17.2367 | 1.7334 | 0.011754 | 0.0098808 | 0.001797 | 0.03316 | 0.19891 | 0.33049 | 0.19891 | 28.2769 | 1.8589
speclibm 9 | 26.8722 | 17.4431 | 2.3872 | 1.7289 | 0.015093 | 0.95378 | 83.7665 | 7.7242 | 0.04267 | 0.032688 | 0.0093635 | 0.092153 | 0.16539 | 0.57889 | 0.16539 | 110.6387 | 10.5926
speclibm 10 | 95.3724 | 66.7718 | 7.0396 | 5.0779 | 0.043574 | 3.7268 | 146.342 | 24.1716 | 0.091625 | 0.069074 | 0.020665 | 0.15361 | 0.14916 | 1.6521 | 0.14916 | 241.7144 | 59.5654
speclibm 11 | 14.6851 | 3.0152 | 2.0656 | 1.5074 | 0.015771 | 0.26029 | 13.3224 | 0.66004 | 0.0091064 | 0.0079498 | 0.0011038 | 0.019782 | 0.26209 | 0.62158 | 0.26209 | 28.0075 | 4.5627
speclibm 12 | 93.7838 | 65.7843 | 6.9889 | 5.0525 | 0.042995 | 3.7275 | 146.146 | 24.166 | 0.091538 | 0.069008 | 0.020654 | 0.15319 | 0.14916 | 1.6444 | 0.14916 | 239.9298 | 58.8478
speclibm 13 | 353.23 | 256.135 | 23.6403 | 17.0402 | 0.13891 | 14.4066 | 324.897 | 81.3657 | 0.17225 | 0.12909 | 0.03866 | 0.26371 | 0.14486 | 5.6004 | 0.14486 | 678.127 | 550.1494
speclibm 14 | 1466.52 | 1033.66 | 89.2013 | 64.2416 | 0.49674 | 62.4521 | 480.292 | 258.296 | 0.13638 | 0.10249 | 0.020467 | 0.48303 | 0.1374 | 20.9933 | 0.1374 | 1946.812 | 5615.5519
speclibm 15 | 26.7476 | 17.4266 | 2.3804 | 1.7218 | 0.01511 | 0.9512 | 41.0658 | 6.3337 | 0.024593 | 0.018525 | 0.0056923 | 0.073718 | 0.16551 | 0.57113 | 0.16551 | 67.8134 | 6.4103
speclibm 16 | 1466.52 | 1033.66 | 89.2013 | 64.2416 | 0.49674 | 62.4503 | 389.708 | 229.152 | 0.11727 | 0.08746 | 0.01783 | 0.41051 | 0.1374 | 20.9808 | 0.1374 | 1856.228 | 5351.2086
speclibm 0 | 7.2248 | 1.955 | 1.098 | 0.80099 | 0.0072628 | 0.20142 | 7.0038 | 0.53984 | 0.0047279 | 0.0041048 | 0.0005716 | 0.016148 | 0.26236 | 0.34844 | 0.26236 | 14.2286 | 1.3007 | MIN
UNITS OF MEASUREMENT: Area [mm^2], Peak Dynamic [W], Subthreshold Leakage[W], Subthreshhold Leakage with power gating [W], Gate Leakge[W], Runtime Dynamic[W], Energy[J], Delay[W]